## EU5通用版
EU5 Specifications
Configuration | Comfort
Basic Parameters
NEDC (km) | 401
Fast charging time (h) 30%-80% SOC ordinary temperature 25℃ | ≤30 Mins
Slow charging time (h) (0-100% SOC ordinary temperature 25℃) | ≤9 Hours
Length* Width * Height (mm) | 4650*1820*1510
Wheelbase (mm) | 2670
Curb weight (kg) | 1580
Gross vehicle weight (kg) | 1955
0-100km/h acceleration time (s) | ＜10
Battery brand | CATL
Battery type | Ternary lithium battery
Cooling mode | Liquid cooling
Battery model | PE0GU
Battery capacity (kwh) | 48.3
Energy density (Wh/kg) | 164.41
Maximum speed (km/h) | ≥150
Maximum power (kw) | 120
Maximum torque (N•m) | 240
Power consumption per 100 km (kWh/100km) | ≤13.7
Tire specification | 215/50 R17
Cargo capacity | 430L
Electric vehicle single speed gearbox | ●
Rotary shift | ●
Sports driving mode | ●
Front brake type | Vented Disc
Rear brake type | Disc
Rear suspension | Multi link
Electronic parking (EPB) | ●
Electric power steering | ●
Handling & Safety
ABS＋EBD | ●
EBA+BA | ●
ESP+TCS | ●
HHC | ●
HDC | ●
Auto Hold | ●
Driver airbag | ●
Passenger airbag | ●
Rear seat middle position three-point belt | ●
Seat belt height adjustment (B-pillar) | ●
Driver's seat belt not fastened reminder (symbol + sound) | ●
Braking energy recovery system | ●
Anti theft alarm system | ●
Lights left on alarm | ●
Rear parking radar | ●
Speed sensing automatic locking | ●
One-button start | ●
Smart keys (2) | ●
Central locking | ●
TPMS | ●
Low speed pedestrian warning | ●
Collision sensing automatic unlocking | ●
Exterior
Glass | Ordinary white glass
Imitation boneless wiper | ●
Rear windshield defrosting | ●
Door mirrors- elec. adjustment | ●
Door mirrors with turning light | ●
Four door power window | ●
17-inch aluminum alloy rim | ●
Automatic tire mending device | ●
Tool storage grid | ●
Non full size spare tire | ○
Printed antenna | ●
Outdoor temperature display | ●
Front engine compartment lower guard | ●
Interior
Steering wheel material | PU
Steering wheel adjustable | ●
7-inch LCD + LED instrument | ●
Manual anti glare interior rearview mirror | ●
Driver sunshade with vanity mirror | ●
Front passenger sunshade with vanity mirror | ●
Front 12 volt power supply | ●
Front USB interface with charging function | 2
Front center armrest box | ●
USB charging port at the rear of auxiliary instrument panel | ●
Trunk opening mode | Inside
Trunk opening mode | Remote key
Seat
Seat material | PVC
Manual adjustment of driver's seat | 6-way
Passenger seat manual adjustment | 4-way
Rear seat headrest | 3
Rear headrest height adjustable | ●
Rear seat integral recline | ●
Entertainment
Radio function | ●
Mobile phone interconnection | ●
9-inch central control screen | ●
Multifunction steering wheel | ●
Speaker | 4
Bluetooth handsfree | ●
Light
Headlamp | Halogen lamp
Rearlamp | Halogen lamp
Adjustable headlamp height | ●
LED daytime running light | ●
Emergency braking double flash | ●
Automatic rear luggage compartment lamp | ●
LED high mounted stop lamp | ●
Front roof reading lamp (with delay function) | ●
Rear fog lamp | ●
Air Conditioner
Power air conditioning | ●
Cn95 air conditioner filter element | ●
Exclusive configuration
Exclusive functions of online edition | ●
Reserved GPS interface and anti-theft alarm interface | ●
Body color | Silver, Red, White, Blue, Gray, Black
Mark: "●" standard, "—" not available, "○" optional
All information content is for advertising display purposes only and is for reference. The actual vehicle shall prevail. Product information may vary between markets. Please refer to your local market for accurate details.

## 移动端
EU5 Specifications
Configuration | EU5
Comfort
Basic Basic
NEDC (km) | 401
Battery capacity (kwh) | 48.3
Maximum power (kw) | 120
Maximum torque (N•m) | 240
Power consumption per 100 km (kWh/100km) | ≤13.7
Basic Parameters
Fast charging time (h) 30%-80% SOC ordinary temperature 25℃ | ≤30 Mins
Slow charging time (h) (0-100% SOC ordinary temperature 25℃) | ≤9 Hours
Length* Width * Height (mm) | 4650*1820*1510
Wheelbase (mm) | 2670
Curb weight (kg) | 1580
Gross vehicle weight (kg) | 1955
0-100km/h acceleration time (s) | ＜10
Battery brand | CATL
Battery type | Ternary lithium battery
Cooling mode | Liquid cooling
Battery model | PE0GU
Energy density (Wh/kg) | 164.41
Maximum speed (km/h) | ≥150
Tire specification | 215/50 R17
Cargo capacity | 430L
Electric vehicle single speed gearbox | ●
Rotary shift | ●
Sports driving mode | ●
Front brake type | Vented Disc
Rear brake type | Disc
Rear suspension | Multi link
Electronic parking (EPB) | ●
Electric power steering | ●
Handling & Safety
ABS＋EBD | ●
EBA+BA | ●
ESP+TCS | ●
HHC | ●
HDC | ●
Auto Hold | ●
Driver airbag | ●
Passenger airbag | ●
Rear seat middle position three-point belt | ●
Seat belt height adjustment (B-pillar) | ●
Driver's seat belt not fastened reminder (symbol + sound) | ●
Braking energy recovery system | ●
Anti theft alarm system | ●
Lights left on alarm | ●
Rear parking radar | ●
Speed sensing automatic locking | ●
One-button start | ●
Smart keys (2) | ●
Central locking | ●
TPMS | ●
Low speed pedestrian warning | ●
Collision sensing automatic unlocking | ●
Exterior
Glass | Ordinary white glass
Imitation boneless wiper | ●
Rear windshield defrosting | ●
Door mirrors- elec. adjustment | ●
Door mirrors with turning light | ●
Four door power window | ●
17-inch aluminum alloy rim | ●
Automatic tire mending device | ●
Tool storage grid | ●
Non full size spare tire | ○
Printed antenna | ●
Outdoor temperature display | ●
Front engine compartment lower guard | ●
Interior
Steering wheel material | PU
Steering wheel adjustable | ●
7-inch LCD + LED instrument | ●
Manual anti glare interior rearview mirror | ●
Driver sunshade with vanity mirror | ●
Front passenger sunshade with vanity mirror | ●
Front 12 volt power supply | ●
Front USB interface with charging function | 2
Front center armrest box | ●
USB charging port at the rear of auxiliary instrument panel | ●
Trunk opening mode | Inside
Remote key
Seat
Seat material | PVC
Manual adjustment of driver's seat | 6-way
Passenger seat manual adjustment | 4-way
Rear seat headrest | 3
Rear headrest height adjustable | ●
Rear seat integral recline | ●
Entertainment
Radio function | ●
Mobile phone interconnection | ●
9-inch central control screen | ●
Multifunction steering wheel | ●
Speaker | 4
Bluetooth handsfree | ●
Light
Headlamp | Halogen lamp
Rearlamp | Halogen lamp
Adjustable headlamp height | ●
LED daytime running light | ●
Emergency braking double flash | ●
Automatic rear luggage compartment lamp | ●
LED high mounted stop lamp | ●
Front roof reading lamp (with delay function) | ●
Rear fog lamp | ●
Air Conditioner
Power air conditioning | ●
Cn95 air conditioner filter element | ●
Exclusive configuration
Exclusive functions of online edition | ●
Reserved GPS interface and anti-theft alarm interface | ●
Body color | Silver, Red, White, Blue, Gray, Black
Mark: "●" standard, "—" not available, "○" optional
All information content is for advertising display purposes only and is for reference. The actual vehicle shall prevail. Product information may vary between markets. Please refer to your local market for accurate details.